## Feuil1
NOM | DESCRIPTION
int_no | Intersection ID
x | latitude
y | longitude
rue_1 | first street of the intersection
rue_2 | second street of the intersection
street_1 | first street of the intersection
street_2 | second street of the intersection
date | date where safety measures where recorded
all_pedest | presence of all pedestrian phase (exclusive pedestrian phase)
pi | average annual daily flow for pedestrian at the intersection
fi | average annual daily flow for vehicules at the intersection
fli | average annual daily flow for vehicules turning left at the intersection
fri | average annual daily flow for vehicules turning right at the intersection
fti | average annual daily flow for vehicules going through (straight) at the intersection
cli | number of pedestrian-vehicle left turning potential interactions over each 15 min intervals during the observed counting period
cri | number of pedestrian-vehicle right turning potential interactions over each 15 min intervals during the observed counting period
cti | number of pedestrian-vehicle prohibited interactions over each 15 min intervals during the observed counting period
acc | number of pedestrian injuries at the intersection over 10 years
ln_pi | log of pi (if pi=0 then ln_pi=0)
ln_fi | log of fi
ln_fli | log of fli
ln_fri | log of fri
ln_fti | log of fti
ln_cli | log of cli
ln_cri | log of cri
ln_cti | log of cti
tot_crossw | sum of the crosswalk widths along each approach of the intersection
number_of | number of approaches at the intersection
avg_crossw | average crosswalk width per approach of the intersection
tot_road_w | sum of the road widths (outside crosswalks) along each approach of the intersection
median | presence of a median (traffic management technique) at the intersection (1=yes;0=no)
green_stra | presence of green-straight arrow
half_phase | presence of a semi-protected pedestrian phase that allows pedestrians on either the north and south side or east and west side of an intersection to start crossing before motor-vehicles get a green signal on those same approaches (1=yes;0=no).
any_ped_pr | presence of any measure to protect pedestrian
ped_countd | presence of a pedestrian countdown (1=yes;0=no)
lt_protect | presence of a protected left turn lane at the intersection
lt_restric | presence of a restricted left turn lane at the intersection
lt_prot_re | presence of a restricted or protected left turn lane at the intersection
parking | number of side with permitted or restricted parking (0, 0.5 or 1)
north_veh | average annual daily flow for vehicules heading north at the intersection
north_ped | average annual daily flow for pedestrians heading north at the intersection
east_veh | average annual daily flow for vehicules heading east at the intersection
east_ped | average annual daily flow for pedestrians heading east at the intersection
south_veh | average annual daily flow for vehicules heading south at the intersection
south_ped | average annual daily flow for pedestrians heading southth at the intersection
west_veh | average annual daily flow for vehicules heading west at the intersection
west_ped | average annual daily flow for pedestrians heading west at the intersection
total_lane | sum of the number of lanes flowing into the intersection along all approahes
of_exclusi | number of exclusive left turn lane
any_exclus | presence of exclusive left turn lane
commercial | number of entrances/exits to commercial properties
curb_exten | difference between crosswalk length at the intersection and road width 15 metres away from the intersection
all_red_an | presence of an all red pedestrian phasing
new_half_r | same as half_phase, but 12 intersections have been corrected.
distdt | distance from downtown
ln_distdt | log of disdt
traffic_10000 | same as fi, divided by 10000
ped_100 | same as pi divided by 100
borough | Borough